## PCB SPECS (please fill in)
PCB
File Name | Material | Layer | Dimension(mm) |  | Quantity | Separated Different Design | Panelized PCBs | Solder Mask Color | Silkscreen Color | PCB Thickness | Copper Thickness | Inner Copper Thickness | Surface Finish
|  |  | X | Y | [5 empty] | (mm) | (oz) | (oz)
| FR-4 TG130 | 2 |  |  | 5 | 1 | Not Required | Green | White | 1.6 | 1 oz | 0.5 oz | HASL (Hot Air Surface Leveling)
SPECIAL REQUIREMENTS
Min. Tracking/Spacing | 6 mil
Min. Hole Size | 0.3 mm
BGA | No
Edge Connector | No
Blind Vias | No
Half Cutted Holes | No
Impedance Control | No
STENCIL
Stencil Dimensions | 140 x 240 mm (with frame)
Stencil Quantity | 1
Fiducial Mark | Yes
Polishing Technique | Polishing
REMARK
Please leave comment here if you have special requirements.
Our Smart-Prototyping website is for your reference.
Note on B2: FR-4 is the most common used PCB material. Aluminum Base PCB has good performance in heat radiation, mostly used on LED project. Flexable Print Circuit (FPC) can be bend to some extent.
Note on C2: This option is set for how many circuit layers in your design. Please try to design your board with fewer circuit layers because multi-layer board is not cheap.
Note on D2: The maximum length and width of your board. Dimension limitation is minimum 1.0cm, maximum 50.0cm for online quotation.
Note on F2: Quantity of PCBs you required.
Note on G2: How many separated different designs in your Gerber file. Before choose the number please read more details.
Note on H2: If you need panelized PCBs, you can define by yourself in the Gerber file, or we can help panelize it for you.
Note on J2: Notice: Silkscreen color is white for solder mask color which is not black, only when the solder mask color is white, the silkscreen is black.
Note on K2: Board thickness tolerance is +/-10%. Solder mask and copper plating will make the boards thicker.
Note on L2: This parameter is for Top/Bottom circuit copper weight.
Note on M2: Inner copper weight 0.5oz.is default production option (free).
Note on N2: OSP (Organic Solderability Preservative) is a water-based, organic surface finish that is typically used for copper pads.
Note on A8: The minimum width of the trace /space in your PCB.
Note on A9: The minimum drilling size of the hole in your PCB.
Note on A11: Gold Fingers are gold plated connectors on one edge of a printed circuit board.
Note on A12: The online quotation is for 1-order blind/ buried vias. If your board is more complex our customer service will contact you for extra charge.
Note on A13: Make the holes at the edge with copper, that you can solder
Note on A18: Please make sure the effective area should be larger than PCB size.
Note on A20: Fiducial Mark is designed to help the SMT placement machine to check the location.
Note on A21: BGA plating is also called Electropolishing. If your board has BGA, we highly recommend you to choose BGA Plating.

## BOM (please fill in)
BOM/PCBA quantity (Required)
PCB/Project Name (Required)
Part Identification | [8 empty] | Customer Information |  | Quantity | Remark
# | Part ID / Reference (Required) | Manufacturer | Part Number (Required) | Description | Value (Required) | Package (Required) | THT (y/n) | Pins / Pads Qty | Source/Link/ Datasheet/Note | Source / Target Price | Quantity per BOM (Required)
Note on M3: Please let us know if we are allowed to source the alternative for passive components like resistor, capacitor, connector, switch, button, etc. And please remake the ones you request specific manufacturers. Please mark “DNP,” “DO NOT SOURCE” or “DO NOT POPULATE” for those part IDs that don’t need to be soldered to the PCB
Note on B4: Please combine Part IDs in one cell if they are the same part.
Note on C4: We would love to help to reduce BOM cost by suggesting cheaper parts with identical function. Please let us know if you accept alternative parts from different manufacturers and clearly mark them below.

## BOM Reference
BOM/PCBA quantity (Required) |  | 10
PCB/Project Name (Required) |  | Main Control V1.0
Part Identification | [8 empty] | Customer Information |  | Quantity
# | Part ID / Reference (Required) | Manufacturer | Part Number (Required) | Description | Value (Required) | Package (Required) | THT (y/n) | Pins / Pads Qty | Source/Link/ Datasheet/Note | Source / Target Price | Quantity per BOM (Required)
1 | C1, C2, C3, C4, C5, C7, C8, C9, C10, C11, C12, C13, C14, C15, C16, C17 | Samsung | CL10B104KB8NNNC | Capacitor SMD Cer 100nF 10% 50V X7R 0603 | 100nF | 0603 | n | 2 | 478-5052-1-ND |  | 16
2 | C6 | Samsung | CL10A105K08NNNC | Capacitor SMD Cer 1uF 10% 16V X5R 0603 | 1uF | 0603 | n | 2 | 445-1604-1-ND |  | 1
3 | D3, D4, D5 | Kingbright | APT1608SURCK | LED 0603 SMD Hyper Red 630nm 220mcd 20mA | LED_SMD_Red_0603_220mcd |  | n | 2 | 754-1123-1-ND |  | 4
4 | D1 | Lite-On Inc | LTL-4231N | Trigger LED | LED THT |  | y | 2 | 160-1142-ND |  | 1
5 | D4 | Lite-On Inc | LTL-4221N | Power LED | LED THT |  | y | 2 | 160-1139-ND |  | 1
6 | D2 | Kingbright | APT1608CGCK | LED 0603 SMD Green 570nm 50mcd 20mA | LED_SMD_Green_0603_570nm |  | n | 2 | 754-1116-1-ND |  | 1
7 | D5 | ON Semiconductor | BAT54T1G | Schottky Barrier Diode, 2-Pin SOD-123, Tape and Reel | BAT54T1 |  | n | 2 | BAT54T1GOSCT-ND |  | 1
8 | D6 | Micro Commercial Co | BZT52C5V1-TP | Diode Zener SMD 5.1V 0.5W SOD-123 | DIODE_ZENER_4.7V_500mW |  | n | 2 | BZT52C5V1-TPMSCT-ND |  | 1
9 | H1 |  |  | Male Header, 2-Pin, straight, 2.54mm pitch | Header 2 |  | y | 2 | 455-1749-1-ND |  | 1
10 | ICSP1, J4 |  |  | Male Header, 3-Pin, Dual row, straight, 2.54mm pitch | Header 3X2 |  | y | 6 | 952-2092-ND |  | 2
11 | J1, J3, J5 | CUI Inc | SJ-2524-SMT-TR | 2.5mm Audio jack | SJ-2524-SMT |  | n | 4 | CP-2524SJTR-ND |  | 3
12 | J2 | JAE Electronics | DX4R005HJ5R2000 | Connector SMD USB Micro Type B middle mount | USB_Micro_TypeB |  | n | 9 | 670-2674-1-ND |  | 1

## Shipping Details
The shipping information could help us to estimate the shipping cost.
Consignee
Company Name
Address 1
Address 2
City
Postcode
State
Country
Telephone Number
Email Address